## DC
dc.citation.title | dc.citation.volume | dc.contributor.author | dc.date.issued | dc.description.abstract | dc.description.isoa | dc.description.sponsorship | dc.identifier.bibliographicCitation | dc.identifier.doi | dc.identifier.issn | dc.identifier.scopusid | dc.identifier.uri | dc.identifier.url | dc.language.iso | dc.publisher | dc.subject.keyword | dc.subject.mesh | dc.subject.subarea | dc.title | dc.type.other | dc.type
Desalination | 561 | Shridharan, Tatachari Santhanagopalan¦¦ Sivanantham, Arumugam¦¦ Tan, Runfa¦¦ Hong, Seo Yeong¦¦ Kim, Dong Hoe¦¦ Cho, In Sun¦¦ | 2023-09-01 | The development of efficient photothermal materials has gained increasing attention for solar thermal-energy conversion. A good photothermal material has a strong light-absorption property, low thermal conductivity, high wettability, and high solar-to-thermal conversion efficiency. In this study, we prepared uniform, sub-micron, and defect-rich red phosphorus (RP) nanosheets via a simple ball-milling method to demonstrate their efficient and durable solar steam generation properties. Three RPs of different sizes were prepared by controlling the milling time (0 h: RP0, 30 h: RP30, and 60 h: RP60). Notably, RP60 exhibited the smallest particle (lateral) size, nanosheet morphology, and defect-rich surface. Furthermore, RP60 exhibited the distinctive properties of a small band gap (1.44 eV), low thermal conductivity (0.07 W/m·K), and low heat capacity (0.66 J/g·K) with exceptional wettability. With simulated sunlight illumination (100 mW/cm2, 1 sun), the RP60 photothermal absorber demonstrated a high water evaporation rate of 1.34 kg/m2·h with a stable solar steam generation efficiency of 74.1 % for over 10 h. A one-dimensional water path and porous polyurethane support facilitated the water supply, large contact area, heat localization, and steam escape. By employing plasmonic resonance-heating silver nanoparticles on the RP60, we achieved a significantly improved solar steam generation efficiency of over 96.0 % and a water evaporation rate of 1.75 kg/m2·h. This study highlights the critical role of morphology, particle size, and defects control in improving the photothermal properties for efficient and durable interfacial seawater desalination. | false | This research was supported by the Basic Science Research Program through the National Research Foundation of Korea, funded by the Ministry of Science, ICT, and Future Planning (Grant No. 2021R1A4A1031357 ). This research was also supported by the Basic Science Research Program through the National Research Foundation of Korea (NRF) funded by the Ministry of Education (Grant No. 2021R1I1A1A01046365 ). | Desalination, Vol.561 | 10.1016/j.desal.2023.116700 | 0011-9164 | 2-s2.0-85160294073 | https://aurora.ajou.ac.kr/handle/2018.oak/33430¦¦ https://www.scopus.com/inward/record.uri?partnerID=HzOxMe3b&scp=85160294073&origin=inward¦¦ | https://www.journals.elsevier.com/desalination | eng | Elsevier B.V. | Interfacial solar steam generation¦¦ Nanosheets¦¦ Plasmonic resonance heating¦¦ Red phosphorus¦¦ Surface defects¦¦ | Interfacial solar steam generation¦¦ Low thermal conductivity¦¦ Photo-thermal¦¦ Plasmonic resonance heating¦¦ Plasmonic resonances¦¦ Property¦¦ Red phosphorus¦¦ Solar steam¦¦ Steam generation¦¦ Water evaporation¦¦ | Chemistry (all)¦¦ Chemical Engineering (all)¦¦ Materials Science (all)¦¦ Water Science and Technology¦¦ Mechanical Engineering¦¦ | Defect-enriched red phosphorus nanosheets as efficient and stable photothermal absorber material for interfacial solar desalination | Article | Article