## DC
dc.citation.endPage | dc.citation.number | dc.citation.startPage | dc.citation.title | dc.citation.volume | dc.contributor.author | dc.date.issued | dc.description.abstract | dc.description.isoa | dc.description.sponsorship | dc.identifier.bibliographicCitation | dc.identifier.doi | dc.identifier.issn | dc.identifier.pissn | dc.identifier.scopusid | dc.identifier.uri | dc.identifier.url | dc.language.iso | dc.publisher | dc.subject.keyword | dc.subject.subarea | dc.title | dc.type.other | dc.type
121 | 2 | 109 | Journal of Electromagnetic Engineering and Science | 23 | Nkimbeng, Cho Hilary Scott¦¦ Wang, Heesu¦¦ Byun, Gangil¦¦ Park, Yong Bae¦¦ Park, Ikmo¦¦ | 2023-01-01 | This paper presents a high-gain wideband circularly polarized antenna composed of an end-fire dipole array antenna integrated with a metasurface. The antenna consists of a two-layer cascaded non-uniform metasurface made up of 4 × 4 circular patches with cross-slots of unequal lengths placed above an end-fire dipole array antenna with an air gap between the structures. The end-fire dipole array antenna comprises four equally spaced dipole elements, and each dipole is connected to a parallel stripline printed on the front and back sides of the substrate. The metasurface, which is made up of a circular patch with 2 × 2 center patches that have a different radius than the outer patches, and the cross-slots of unequal lengths are used for the polarization conversion of a linearly polarized wave to a circularly polarized wave. The measured reflection coefficients for ¦S11¦ &lt; -10 dB yielded an impedance bandwidth of 25.6–31.8 GHz (21.5%), a 3-dB axial ratio (AR) bandwidth of 26.1–30.5 GHz (15.5%), a 3-dB gain bandwidth of 26.0–31.1 GHz (17.4%) with a peak gain of 11.0 dBic, and a radiation efficiency of more than 80% in the axial ratio bandwidth. | true | This work was supported in part by the National Research Foundation of Korea (NRF) grant funded by the Korea government (MSIT) (No. NRF-2022R1F1A1065324); in part by the National Research Foundation of Korea (NRF) grant funded by the Korea government (MSIT) (No. 2021R1A4A1030775); and in part by Institute of Information & communications Technology Planning & Evaluation (IITP) grant funded by the Korea government (MSIT) (No. 2022-0-00704-001, Development of 3D-NET Core Technology for High-Mobility Vehicular Service). | Journal of Electromagnetic Engineering and Science, Vol.23 No.2, pp.109-121 | 2-s2.0-85160652168 | 2671-7263 | 2671-7255 | 2-s2.0-85160652168 | https://aurora.ajou.ac.kr/handle/2018.oak/33438¦¦ https://www.scopus.com/inward/record.uri?partnerID=HzOxMe3b&scp=85160652168&origin=inward¦¦ | http://www.jees.kr/ | eng | Korean Institute of Electromagnetic Engineering and Science | Circular Polarization¦¦ End-Fire Array Antenna¦¦ Metasurface¦¦ Polarization Conversion Surface¦¦ Printed Dipole Array Antenna¦¦ | Radiation¦¦ Instrumentation¦¦ Computer Networks and Communications¦¦ Electrical and Electronic Engineering¦¦ | Non-Uniform Metasurface-Integrated Circularly Polarized End-Fire Dipole Array Antenna | Article | Article