## DC
dc.citation.title | dc.citation.volume | dc.contributor.author | dc.date.issued | dc.description.abstract | dc.description.isoa | dc.description.sponsorship | dc.identifier.bibliographicCitation | dc.identifier.doi | dc.identifier.issn | dc.identifier.scopusid | dc.identifier.uri | dc.identifier.url | dc.language.iso | dc.publisher | dc.subject.keyword | dc.subject.mesh | dc.subject.subarea | dc.title | dc.type.other | dc.type
Energy Conversion and Management | 293 | Gong, Ji Hyeon¦¦ Jeon, Kyung Won¦¦ Kim, Min Ju¦¦ Back, Seungki¦¦ Shim, Jae Oh¦¦ Roh, Hyun Seog¦¦ Jang, Won Jun¦¦ | 2023-10-01 | Herein, we verify pre-reduction conditions and H2O/CO ratio to increase activity in the HTS using Fe-Cr catalyst. It was determined that the optimal H2O/CO ratio was 2.5 through the result of calculated thermodynamic equilibrium analysis and performed HTS reaction. In the Fe-Cr catalyst, HTS reaction was performed at 350 ∼ 550 °C to find the condition that Fe2O3 convert Fe3O4 without over-reduction after reduced using 2% H2/N2, 5% H2/N2, and reactant gas at various temperature (400, 500, and 600 °C). The lower the pre-reduction temperature, the higher CO conversion, but the effect of the pre-reduction gas was not significant. In addition, as a result of performing a stability test that reduced using reactant gas at 400, 500, and 600 °C, all of which maintained stability without deactivation even though had a large range of CO conversion for 50 h. Thus, we identify that the appropriate H2O/CO ratio for HTS reaction using gas produced from waste gasification is judged to be 2.5. And during the reaction using Fe-Cr, the CO conversion showed high activity when pre-reduction temperature is 400 °C. In the case of the pre-reduction gas, the activity was insignificantly affecting the pre-reduction at 400 °C, thus it is considered appropriate to use reactant gas for practical use without the need to connect the pre-reduction gas separately. | false | This work was supported by the National Research Foundation of Korea (NRF) grant funded by the Korea government (No. 2021R1I1A3048595 , 2022R1C1C2006228 , and 2022R1C1C1007356 ). | Energy Conversion and Management, Vol.293 | 10.1016/j.enconman.2023.117509 | 0196-8904 | 2-s2.0-85167462354 | https://aurora.ajou.ac.kr/handle/2018.oak/33587¦¦ https://www.scopus.com/inward/record.uri?partnerID=HzOxMe3b&scp=85167462354&origin=inward¦¦ | https://www.journals.elsevier.com/energy-conversion-and-management | eng | Elsevier Ltd | H2O/CO ratio¦¦ High temperature shift¦¦ Hydrogen production¦¦ Pre-reduction condition¦¦ Waste-derived synthesis gas¦¦ | CO conversion¦¦ Cr catalysts¦¦ H2O/CO ratio¦¦ High-temperature shifts¦¦ Pre-reduction¦¦ Pre-reduction condition¦¦ Reactant gas¦¦ Reduction conditions¦¦ Reduction temperatures¦¦ Waste-derived synthesis gas¦¦ | Renewable Energy, Sustainability and the Environment¦¦ Nuclear Energy and Engineering¦¦ Fuel Technology¦¦ Energy Engineering and Power Technology¦¦ | Design of high-temperature shift using waste-derived synthesis gas: Thermodynamic approach and practical reaction optimization | Article | Article