## DC
dc.citation.number | dc.citation.title | dc.citation.volume | dc.contributor.author | dc.date.issued | dc.description.abstract | dc.description.isoa | dc.description.sponsorship | dc.identifier.bibliographicCitation | dc.identifier.doi | dc.identifier.issn | dc.identifier.pissn | dc.identifier.scopusid | dc.identifier.uri | dc.identifier.url | dc.language.iso | dc.publisher | dc.subject.keyword | dc.subject.mesh | dc.subject.subarea | dc.title | dc.type.other | dc.type
13 | Small | 20 | Ban, Minkyeong¦¦ Lee, Jisung¦¦ Kim, Jioh¦¦ Shin, Seung Jae¦¦ Kim, Taesoo¦¦ Jo, Changshin¦¦ Hwang, Jongkook¦¦ Kim, Seongseop¦¦ Lee, Jinwoo¦¦ | 2024-03-28 | Hierarchical superstructures have novel shape-dependent properties, but well-defined anisotropic carbon superstructures with controllable size, shape, and building block dimensionality have rarely been accomplished thus far. Here, a hierarchical assembly technique is presented that uses spinodal decomposition (SD) to synthesize anisotropic oblate particles of mesoporous carbon superstructure (o-MCS) with nanorod arrays by integrating block-copolymer (BCP) self-assembly and polymer-polymer interface behaviors in binary blends. The interaction of major and minor phases in binary polymer blends leads to the formation of an anisotropic oblate particle, and the BCP-rich phase enables ordered packing and unidirectional alignment of carbon nanorods. Consequently, this approach enables precise control over particles’ size, shape, and over the dimensionality of their components. Exploiting this functional superstructure, o-MCS are used as an anode material in potassium-ion batteries, and achieve a notable specific capacity of 156 mA h g−1 at a current density of 2 A g−1, and long-term stability for 3000 cycles. This work presents a significant advancement in the field of hierarchical superstructures, providing a promising strategy for the design and synthesis of anisotropic carbon materials with controlled properties, offering promising applications in energy storage and beyond. | false | This research was supported by the National Research Foundation of Korea (NRF) grant funded by the Korea government (MSIT) (NRF\u20102020R1A2C3004146, 2022R1A5A103371912, and 2019M3D1A1079306). This research was also supported by C1 Gas Refinery Program through NRF funded by MSIT (2018M3D3A1A01018004). This work was partly supported by Korea Evaluation Institute of Industrial Technology (KEIT) grant funded by the Korea government (MOTIE) (RS\u20102023\u201000261088).¦¦ This research was supported by the National Research Foundation of Korea (NRF) grant funded by the Korea government (MSIT) (NRF-2020R1A2C3004146, 2022R1A5A103371912, and 2019M3D1A1079306). This research was also supported by C1 Gas Refinery Program through NRF funded by MSIT (2018M3D3A1A01018004). This work was partly supported by Korea Evaluation Institute of Industrial Technology (KEIT) grant funded by the Korea government (MOTIE) (RS-2023-00261088).¦¦ | Small, Vol.20 No.13 | 10.1002/smll.202306154 | 1613-6829 | 1613-6810 | 2-s2.0-85176384166 | https://aurora.ajou.ac.kr/handle/2018.oak/33782¦¦ https://www.scopus.com/inward/record.uri?partnerID=HzOxMe3b&scp=85176384166&origin=inward¦¦ | http://onlinelibrary.wiley.com/journal/10.1002/(ISSN)1613-6829 | eng | John Wiley and Sons Inc | anisotropic oblate shape¦¦ carbon nanorod superstructures¦¦ mesoporous materials¦¦ polymer blends¦¦ potassium-ion batteries¦¦ | Anisotropic oblate shape¦¦ Carbon nanorod superstructure¦¦ Carbon nanorods¦¦ Carbon particle¦¦ Ion batteries¦¦ Mesoporous carbon¦¦ Oblate particles¦¦ Oblate shape¦¦ Potassium ions¦¦ Potassium-ion battery¦¦ | Biotechnology¦¦ Chemistry (all)¦¦ Biomaterials¦¦ Materials Science (all)¦¦ Engineering (miscellaneous)¦¦ | Hierarchically Superstructured Anisotropic Carbon Particles by Multiscale Assembly Driven by Spinodal Decomposition | Article | Article