## DC
dc.citation.title | dc.citation.volume | dc.contributor.author | dc.date.issued | dc.description.abstract | dc.description.isoa | dc.description.sponsorship | dc.identifier.bibliographicCitation | dc.identifier.doi | dc.identifier.issn | dc.identifier.scopusid | dc.identifier.uri | dc.identifier.url | dc.language.iso | dc.publisher | dc.subject.keyword | dc.subject.mesh | dc.subject.subarea | dc.title | dc.type.other | dc.type
Chemical Engineering Journal | 485 | Yeasmin, Rubaya¦¦ Thai Duy, Le¦¦ Seo, Hyungtak¦¦ | 2024-04-01 | Amino (NH2) functionalized multi-walled carbon nanotubes (MWCNTs) provide superior electrical and mechanical properties, comes at high material cost. The objective of this study is to develop a low-cost, simple, and effective method of NH2-MWCNTs synthesis. To this objective, we have developed in-house NH2 functionalized MWCNTs by reacting with NH4OH using hydrothermal synthesis process. The synthesized NH2-MWCNTs is compared and found compatible to the commercially available one, which is then used to develop self-healing and stretchable (SHS) conductive composite by incorporating into the self-healing supramolecular polymer. The electro-mechanical and self-healing properties of the composite can be tuned by controlling the amount of NH2-MWCNTs loading into the polymer matrix. The optimized composite showed a maximum strength of 286.15 kPa at its maximum strain rate of 410 %, and a high electrical conductivity of 8.23 S cm−1. It is further utilized to demonstrate SHS strain sensor for biomechanical signal detection, which exhibits high sensitivity to human wrist's flexion and extension. Furthermore, it exhibits a high sensitivity with average TCR value of −5.2 % ℃-1 in a wider temperature range (25–100 ℃). Considering the low-cost in-house synthesis approach as well as the developed sensors’ performances, this study will put a paradigm shift within this research field. | false | This work was supported by the Commercialization Promotion Agency for R&D Outcomes (Project No: RS-2023-00282104) funded by the Ministry of Science and ICT , Republic of Korea.¦¦ This work was supported by the Commercialization Promotion Agency for R&D Outcomes (Project No: RS-2023-00282104) funded by the Ministry of Science and ICT, Republic of Korea.¦¦ | Chemical Engineering Journal, Vol.485 | 2-s2.0-85186267077 | 1385-8947 | 2-s2.0-85186267077 | https://aurora.ajou.ac.kr/handle/2018.oak/33999¦¦ https://www.scopus.com/inward/record.uri?partnerID=HzOxMe3b&scp=85186267077&origin=inward¦¦ | https://www.sciencedirect.com/science/journal/13858947 | eng | Elsevier B.V. | NH2-MWCNTs¦¦ Self-healing¦¦ Strain sensor¦¦ Stretchable¦¦ Temperature sensor¦¦ | Conductive composites¦¦ Functionalized multi-walled carbon nanotubes¦¦ High sensitivity¦¦ Low-costs¦¦ Multi-walled-carbon-nanotubes¦¦ NH2-multi-walled carbon nanotube¦¦ Self-healing¦¦ Smart sensing¦¦ Strain sensors¦¦ Stretchable¦¦ | Chemistry (all)¦¦ Environmental Chemistry¦¦ Chemical Engineering (all)¦¦ Industrial and Manufacturing Engineering¦¦ | NH2 functionalized MWCNT based self-healing conductive composite for smart sensing | Article | Article