## DC
dc.citation.number | dc.citation.title | dc.citation.volume | dc.contributor.author | dc.date.issued | dc.description.abstract | dc.description.isoa | dc.description.sponsorship | dc.identifier.bibliographicCitation | dc.identifier.doi | dc.identifier.issn | dc.identifier.pmid | dc.identifier.scopusid | dc.identifier.uri | dc.identifier.url | dc.language.iso | dc.publisher | dc.subject.subarea | dc.title | dc.type.other | dc.type
1 | Nature Communications | 15 | Kim, Seung Il¦¦ Moon, Ji Yun¦¦ Hyeong, Seok Ki¦¦ Ghods, Soheil¦¦ Kim, Jin Su¦¦ Choi, Jun Hui¦¦ Park, Dong Seop¦¦ Bae, Sukang¦¦ Cho, Sung Ho¦¦ Lee, Seoung Ki¦¦ Lee, Jae Hyun¦¦ | 2024-12-01 | Semi-infinite single-atom-thick graphene is an ideal reinforcing material that can simultaneously improve the mechanical, electrical, and thermal properties of matrix. Here, we present a float-stacking strategy to accurately align the monolayer graphene reinforcement in polymer matrix. We float graphene-poly(methylmethacrylate) (PMMA) membrane (GPM) at the water–air interface, and wind-up layer-by-layer by roller. During the stacking process, the inherent water meniscus continuously induces web tension of the GPM, suppressing wrinkle and folding generation. Moreover, rolling-up and hot-rolling mill process above the glass transition temperature of PMMA induces conformal contact between each layer. This allows for pre-tension of the composite, maximizing its reinforcing efficiency. The number and spacing of the embedded graphene fillers are precisely controlled. Notably, we accurately align 100 layers of monolayer graphene in a PMMA matrix with the same intervals to achieve a specific strength of about 118.5 MPa g−1 cm3, which is higher than that of lightweight Al alloy, and a thermal conductivity of about 4.00 W m−1 K−1, which is increased by about 2,000 %, compared to the PMMA film. | true | This work was supported by a National Research Foundation (NRF) of Korea grant (NRF-2021R1A2C2012649). | Nature Communications, Vol.15 No.1 | 10.1038/s41467-024-46502-6 | 2041-1723 | 38467601 | 2-s2.0-85187159380 | https://aurora.ajou.ac.kr/handle/2018.oak/34017¦¦ https://www.scopus.com/inward/record.uri?partnerID=HzOxMe3b&scp=85187159380&origin=inward¦¦ | https://www.nature.com/ncomms/ | eng | Nature Research | Chemistry (all)¦¦ Biochemistry, Genetics and Molecular Biology (all)¦¦ Physics and Astronomy (all)¦¦ | Float-stacked graphene–PMMA laminate | Article | Article