## DC
dc.citation.endPage | dc.citation.number | dc.citation.startPage | dc.citation.title | dc.citation.volume | dc.contributor.author | dc.date.issued | dc.description.abstract | dc.description.isoa | dc.description.sponsorship | dc.identifier.bibliographicCitation | dc.identifier.doi | dc.identifier.issn | dc.identifier.pissn | dc.identifier.scopusid | dc.identifier.uri | dc.identifier.url | dc.language.iso | dc.publisher | dc.subject.mesh | dc.subject.subarea | dc.title | dc.type.other | dc.type
8295 | 9 | 8285 | Energy and Fuels | 38 | Kim, Kangseok¦¦ Park, Jongyoon¦¦ Lee, Jiyun¦¦ Lim, Eunho¦¦ Hwang, Jongkook¦¦ | 2024-05-02 | The microstructure of hard carbon, including interlayer spacing, the degree of graphitization, and doped heteroatoms, has a significant impact on the K+ storage capability of hard carbon anodes in potassium-ion hybrid supercapacitors (PIHCs). However, previously reported microstructural engineering methods typically involve complex, time-consuming, and expensive multistep processes. Herein, we report the simple pyrolysis-guided microstructural engineering of hard carbon materials using cost-effective coffee waste (CW) as a recycled single carbon source for the fabrication of PIHC devices. For battery-type anodes, the direct pyrolysis of CW at various temperatures (700, 900, and 1100 °C) is conducted to control the microstructures and K+ storage behavior of hard carbon anode materials. Carbon prepared at 700 °C exhibits high specific capacity, large capacitive K+ storage contribution, and rapid K+ storage kinetics as a result of abundant surface defects and functional groups as well as a wide interlayer spacing. For capacitor-type cathodes, high surface area activated carbon is prepared using an industrially available KOH activation method. The optimized PIHC full cell exhibits a high energy density of 120 Wh kg-1, a power density of 3378 W kg-1, and a capacity retention of 83.6% after 3000 cycles at 0.5 A g-1, comparable to carbon materials synthesized by complex multistep processes. These findings indicate that simple microstructural engineering via pyrolysis is sufficient for fabricating dual-carbon PIHCs with an adequate electrochemical performance. | false | This research was supported by the Korea Electric Power Corporation (Grant R21XO01-25) and the National Research Foundation of Korea (NRF) funded by the Korean government (Grant 2021R1C1C1009988). | Energy and Fuels, Vol.38 No.9, pp.8285-8295 | 10.1021/acs.energyfuels.3c04617 | 1520-5029 | 0887-0624 | 2-s2.0-85191100313 | https://aurora.ajou.ac.kr/handle/2018.oak/34150¦¦ https://www.scopus.com/inward/record.uri?partnerID=HzOxMe3b&scp=85191100313&origin=inward¦¦ | http://pubs.acs.org/journal/enfuem | eng | American Chemical Society | Carbon electrode¦¦ Carbon material¦¦ Hard carbon¦¦ Hybrid supercapacitors¦¦ Interlayer spacings¦¦ Microstructural engineering¦¦ Microstructure tailoring¦¦ Multistep process¦¦ Potassium ions¦¦ Simple++¦¦ | Chemical Engineering (all)¦¦ Fuel Technology¦¦ Energy Engineering and Power Technology¦¦ | Direct Microstructure Tailoring of Hard Carbon Electrodes for Fabrication of Dual-Carbon Potassium-Ion Hybrid Supercapacitors | Article | Article