## DC
dc.citation.number | dc.citation.title | dc.citation.volume | dc.contributor.author | dc.date.issued | dc.description.abstract | dc.description.isoa | dc.description.sponsorship | dc.identifier.bibliographicCitation | dc.identifier.doi | dc.identifier.issn | dc.identifier.pissn | dc.identifier.scopusid | dc.identifier.uri | dc.identifier.url | dc.language.iso | dc.publisher | dc.subject.keyword | dc.subject.mesh | dc.subject.subarea | dc.title | dc.type.other | dc.type
8 | Advanced Functional Materials | 35 | Jang, Hak Su¦¦ Kim, Gwang Hyeon¦¦ Jeon, Dong Won¦¦ Park, Hyeon Jun¦¦ Bae, Bit Na¦¦ Alluri, Nagamalleswara Rao¦¦ Kim, Cheol Min¦¦ Baek, Changyeon¦¦ Lee, Min Ku¦¦ Cho, Sung Beom¦¦ Lee, Gyoung Ja¦¦ Park, Kwi Il¦¦ | 2025-02-19 | Flexibility, higher piezoelectric performance, and long-lasting stability of devices have a great demand in next generation energy technologies. Polyvinylidene fluoride (PVDF) polymer has a greater mechanical flexibility, but it suffers from low piezoelectric performance. Herein, sandwich-structured piezoelectric film (SS-PF) is designed by inserting the conductive poly(3,4-ethylenedioxythiophene) polystyrene sulfonate (PEDOT:PSS) layer between two PVDF layers. The SS-PF based flexible piezoelectric energy harvester (f-PEH) generates higher voltage and current of 3.73 times and 4.64 times than the pristine PVDF film type f-PEH. Moreover, the SS-PF based f-PEH shows no degradation in the output voltage confirming the excellent long-lasting stability over 6 months. DFT simulation shows the occurrence of intermolecular forces between the PVDF/PEDOT:PSS interface. The electric field-dependent charges alignment in PEDOT:PSS may induce the charge accumulation at the PSS-PVDF interface and charge depletion at the PEDOT-PVDF interface leading to the change in orientation of molecular structure in PVDF. Next, the SS-PF based f-PEH is tested for a vibration sensor to monitor the vibrations of curvy pipes and machines, and its output voltages are comparable with the commercial PVDF vibration sensor to confirm the real-time use. The results present a novel design strategy, indicating a new direction for investigating piezo-polymer-based f-PEH. | true | H.J. and G.H.K. contributed equally to this work. This work was supported by the National Research Foundation of Korea (NRF) grant funded by the Korean government (MSIT) (No. 2022R1A2C1003853, No. RS\\u20102024\\u201000403822, RS\\u20102023\\u201000209910 and RS\\u20102024\\u201000407282) and supported by the Korea Supercomputing Center (KSC) grand funded by the Korea Government (MSIT) (No. KSC\\u20102023\\u2010CRE\\u20100387). This research was also supported by the National Research Foundation of Korea (NRF) grant funded by the Korean government (MSIT) (RS\\u20102022\\u201000144147) and in part by the Korea Atomic Energy Research Institute (KAERI) R&D program. | Advanced Functional Materials, Vol.35 No.8 | 10.1002/adfm.202415501 | 1616-3028 | 1616-301X | 2-s2.0-85209074935 | https://aurora.ajou.ac.kr/handle/2018.oak/34599¦¦ https://www.scopus.com/inward/record.uri?partnerID=HzOxMe3b&scp=85209074935&origin=inward¦¦ | http://onlinelibrary.wiley.com/journal/10.1002/(ISSN)1616-3028 | eng | John Wiley and Sons Inc | interfacial polarization¦¦ PEDOT:PSS¦¦ piezoelectric energy harvesting¦¦ polarization reversal¦¦ PVDF¦¦ | Ethylenedioxythiophenes¦¦ Interfacial polarization¦¦ Long lasting¦¦ Piezoelectric energy harvesters¦¦ Piezoelectric energy harvesting¦¦ Piezoelectric film¦¦ Polarization reversals¦¦ Poly(3,4-ethylenedioxythiophene) polystyrene sulphonate¦¦ Poly(styrene sulfonate)¦¦ Polyvinylidene fluorides¦¦ | Electronic, Optical and Magnetic Materials¦¦ Chemistry (all)¦¦ Biomaterials¦¦ Materials Science (all)¦¦ Condensed Matter Physics¦¦ Electrochemistry¦¦ | Long-Lasting, Steady and Enhanced Energy Harvesting by Inserting a Conductive Layer into the Piezoelectric Polymer | Article | Article