## DC
dc.citation.conferenceDate | dc.citation.conferenceName | dc.citation.edition | dc.citation.endPage | dc.citation.startPage | dc.citation.title | dc.citation.volume | dc.contributor.author | dc.date.issued | dc.description.abstract | dc.description.isoa | dc.description.sponsorship | dc.identifier.bibliographicCitation | dc.identifier.doi | dc.identifier.scopusid | dc.identifier.uri | dc.language.iso | dc.publisher | dc.subject.keyword | dc.subject.mesh | dc.subject.subarea | dc.title | dc.type.other | dc.type
2019.3.17. ~ 2019.3.21. | 34th Annual IEEE Applied Power Electronics Conference and Exposition, APEC 2019 | 34th Annual IEEE Applied Power Electronics Conference and Exposition, APEC 2019 | 624 | 620 | Conference Proceedings - IEEE Applied Power Electronics Conference and Exposition - APEC | 2019-March | Kim, Seok Min¦¦ Lee, Kyo Beum¦¦ Lee, June Seok¦¦ | 2019-05-24 | This paper proposes a novel modulation method for half-bridge submodule (SM) based modular multilevel converter (MMC) under faulty SM condition. When a SM is failed, the proper healthy SM is selected and the faulty SM is replaced by the healthy SM in the proposed fault-tolerant method. By replacing the faulty SM, the MMC continues its operation as the normal mode. The SM selection is implemented by a novel modulation method and it reduces the switching frequency of all healthy SMs, which is the serious drawback of the conventional sorting algorithm. The neutral-shift method is applied in order to maintain the balanced three-phase line-to-line voltages during a fundamental period. Various simulation studies verify that this post-fault strategy guarantees the balanced three-phase line-to-line voltages and currents as well as balancing of SM capacitor voltages without the aid of extra SMs. | false | This research was supported by the KEPCO Research Institute under the project entitled by \u201cDesign of analysis model and optimal voltage for MVDC distribution system (R17DA10)\u201d | Conference Proceedings - IEEE Applied Power Electronics Conference and Exposition - APEC, Vol.2019-March, pp.620-624 | 10.1109/apec.2019.8722287 | 2-s2.0-85067101752 | https://aurora.ajou.ac.kr/handle/2018.oak/36418¦¦ https://www.scopus.com/inward/record.uri?partnerID=HzOxMe3b&scp=85067101752&origin=inward¦¦ | eng | Institute of Electrical and Electronics Engineers Inc. | DC distribution¦¦ Fault-tolerance¦¦ Modular multilevel converter (MMC)¦¦ Neutral-shift¦¦ Reliability¦¦ | Capacitor voltages¦¦ Dc distribution¦¦ Fault-tolerant method¦¦ Fundamental period¦¦ Modular multi-level converters¦¦ Neutral shift¦¦ Simulation studies¦¦ Sorting algorithm¦¦ | Electrical and Electronic Engineering | A novel modulation method for half-bridge based modular multilevel converter under submodule failure with reduced switching frequency | Conference Paper | Conference