## DC
dc.citation.conferenceDate | dc.citation.conferenceName | dc.citation.edition | dc.citation.endPage | dc.citation.startPage | dc.citation.title | dc.contributor.author | dc.date.issued | dc.description.abstract | dc.description.isoa | dc.description.sponsorship | dc.identifier.bibliographicCitation | dc.identifier.doi | dc.identifier.scopusid | dc.identifier.uri | dc.identifier.url | dc.language.iso | dc.publisher | dc.subject.keyword | dc.subject.mesh | dc.subject.subarea | dc.title | dc.type.other | dc.type
2019.10.16. ~ 2019.10.18. | 10th International Conference on Information and Communication Technology Convergence, ICTC 2019 | ICTC 2019 - 10th International Conference on ICT Convergence: ICT Convergence Leading the Autonomous Future | 226 | 224 | ICTC 2019 - 10th International Conference on ICT Convergence: ICT Convergence Leading the Autonomous Future | An, Hyungjun¦¦ Kim, Changseong¦¦ Park, Yong Bae¦¦ | 2019-10-01 | In this paper, the substrate integrated waveguide (SIW) slot array antenna using metasurface for cube satellite operating in the C-band was simulated. The antenna is sandwiched structure arranging a 2 \times 5 periodic square conductor patch on the substrate integrated waveguide. As the surface wave excited in the SIW slot array propagates on the metasurface, additional resonance occurred and the impedance matching was better than the conventional antenna. The overall size of the final antenna was {\mathrm {6.75cm\times 2.35cm\times 0.37 cm}} (1.07\lambda-{0}\times 0.37\lambda-{0}\times 0.06\lambda-{0} at 4.74 GHz). The simulated results have a bandwidth of 4.73-4.87 GHz (3.38%) satisfying the condition of ¦S11¦&lt;-10dB. The maximum realization gain is 6.58 dB at 4.76 GHz. | false | This research was supported by the MSIT(Ministry of Science and ICT), Korea, under the ITRC(Information Technology Research Center) support program(IITP-2019- 2018-0-01424)¦¦ ACKNOWLEDGMENT This research was supported by the MSIT(Ministry of Science and ICT), Korea, under the ITRC(Information Technology Research Center) support program(IITP-2019-2018-0-01424) supervised by the IITP(Institute for Information communications Technology Promotion)¦¦ | ICTC 2019 - 10th International Conference on ICT Convergence: ICT Convergence Leading the Autonomous Future, pp.224-226 | 10.1109/ictc46691.2019.8939689 | 2-s2.0-85078289214 | https://aurora.ajou.ac.kr/handle/2018.oak/36444¦¦ https://www.scopus.com/inward/record.uri?partnerID=HzOxMe3b&scp=85078289214&origin=inward¦¦ | http://ieeexplore.ieee.org/xpl/mostRecentIssue.jsp?punumber=8932631 | eng | Institute of Electrical and Electronics Engineers Inc. | C-Band¦¦ Cube Satellite¦¦ Metasurface¦¦ Satellite antenna¦¦ SIW antenna¦¦ | C-bands¦¦ Metasurface¦¦ Sandwiched structure¦¦ Simulated results¦¦ Slot array antennas¦¦ Slot arrays¦¦ | Artificial Intelligence¦¦ Computer Networks and Communications¦¦ Computer Science Applications¦¦ Information Systems and Management¦¦ Management of Technology and Innovation¦¦ Safety, Risk, Reliability and Quality¦¦ Media Technology¦¦ Control and Optimization¦¦ | Substrate Integrated Waveguide Antenna with Metasurface for Cube Satellites | Conference Paper | Conference