## DC
dc.citation.endPage | dc.citation.startPage | dc.citation.title | dc.contributor.author | dc.date.issued | dc.description.abstract | dc.description.isoa | dc.identifier.bibliographicCitation | dc.identifier.doi | dc.identifier.scopusid | dc.identifier.uri | dc.identifier.url | dc.language.iso | dc.publisher | dc.subject.keyword | dc.subject.subarea | dc.title | dc.type.other | dc.type
203 | 175 | Control of Power Electronic Converters and Systems | Lee, Kyo Beum¦¦ Bak, Yeongsu¦¦ | 2018-01-01 | In this chapter, a matrix converter for direct AC-AC power conversion will be described. The matrix converter transfers power bidirectionally and controls the power factor of an input stage but does not require any DC-link capacitor. Hence, the matrix converter has received attention as a circuit system that has the capability of providing AC output of variable voltage and frequency without DC conversion from a commercial three-phase AC source. It is used in industrial applications that require high reliability, miniaturization, and sinusoidal input and output currents as well as bidirectional power flow capabilities. | false | Control of Power Electronic Converters and Systems, pp.175-203 | 10.1016/b978-0-12-805245-7.00007-x | 2-s2.0-85081927987 | https://aurora.ajou.ac.kr/handle/2018.oak/36522¦¦ https://www.scopus.com/inward/record.uri?partnerID=HzOxMe3b&scp=85081927987&origin=inward¦¦ | http://www.sciencedirect.com/science/book/9780128052457 | eng | Elsevier | AC/AC converter¦¦ Current source rectifier¦¦ Direct matrix converter¦¦ Indirect matrix converter¦¦ Power conversion system¦¦ Voltage source inverter¦¦ | Engineering (all) | Modeling and control of AC/AC converter | Book Chapter | Book Chapter