## DC
dc.citation.conferenceDate | dc.citation.conferenceName | dc.citation.edition | dc.citation.endPage | dc.citation.startPage | dc.citation.title | dc.contributor.author | dc.date.issued | dc.description.abstract | dc.description.isoa | dc.identifier.bibliographicCitation | dc.identifier.doi | dc.identifier.scopusid | dc.identifier.uri | dc.identifier.url | dc.language.iso | dc.publisher | dc.subject.keyword | dc.subject.mesh | dc.subject.subarea | dc.title | dc.type.other | dc.type
2020.11.15. ~ 2020.11.19. | 2020 IEEE Wireless Power Transfer Conference, WPTC 2020 | 2020 IEEE Wireless Power Transfer Conference, WPTC 2020 | 494 | 492 | 2020 IEEE Wireless Power Transfer Conference, WPTC 2020 | Ali, Ahmed¦¦ Park, Ikmo¦¦ | 2020-11-15 | A compact, low-profile photovoltaic cell integrated slot antenna is presented for Internet of Things (IoT) applications. The photovoltaic cell comprises a top metal grid, a GaAs layer, and a bottom metal contact. A slot is etched in the bottom metal contact of the photovoltaic cell; hence, the bottom metal contact is used as a ground plane for the antenna. The slot on the ground plane is excited by a 50-O microstrip line. The antenna has a size of 25 mm × 25 mm × 0.885 mm (0.48?o × 0.48?o × 0.017?o at 5.77 GHz). The antenna performance showed a -10 dB impedance bandwidth, from 5.60-5.94 GHz, a peak gain of 3.76 dBi, and radiation efficiency above 88% within the impedance bandwidth. The designed antenna can save a significant amount of real estate for IoT devices. | false | 2020 IEEE Wireless Power Transfer Conference, WPTC 2020, pp.492-494 | 10.1109/wptc48563.2020.9295585 | 2-s2.0-85099684649 | https://aurora.ajou.ac.kr/handle/2018.oak/36607¦¦ https://www.scopus.com/inward/record.uri?partnerID=HzOxMe3b&scp=85099684649&origin=inward¦¦ | http://ieeexplore.ieee.org/xpl/mostRecentIssue.jsp?punumber=9295508 | eng | Institute of Electrical and Electronics Engineers Inc. | Compact antenna¦¦ Integrated antenna¦¦ IoT devices¦¦ Photovoltaic cell¦¦ Slot antenna¦¦ | Antenna performance¦¦ Ground planes¦¦ Impedance bandwidths¦¦ Internet of Things (IOT)¦¦ IOT applications¦¦ Metal contacts¦¦ Radiation efficiency¦¦ Real estate¦¦ | Computer Networks and Communications¦¦ Energy Engineering and Power Technology¦¦ Electrical and Electronic Engineering¦¦ Radiation¦¦ | A photovoltaic cell integrated slot antenna for IoT applications | Conference Paper | Conference