## DC
dc.citation.conferenceDate | dc.citation.conferenceName | dc.citation.edition | dc.citation.endPage | dc.citation.startPage | dc.citation.title | dc.contributor.author | dc.date.issued | dc.description.abstract | dc.description.isoa | dc.description.sponsorship | dc.identifier.bibliographicCitation | dc.identifier.doi | dc.identifier.scopusid | dc.identifier.uri | dc.identifier.url | dc.language.iso | dc.publisher | dc.subject.keyword | dc.subject.mesh | dc.subject.subarea | dc.title | dc.type.other | dc.type
2021.12.4. ~ 2021.12.10. | 2021 IEEE International Symposium on Antennas and Propagation and North American Radio Science Meeting, APS/URSI 2021 | 2021 IEEE International Symposium on Antennas and Propagation and North American Radio Science Meeting, APS/URSI 2021 - Proceedings | 940 | 939 | 2021 IEEE International Symposium on Antennas and Propagation and North American Radio Science Meeting, APS/URSI 2021 - Proceedings | Wang, Heesu¦¦ Park, Ikmo¦¦ | 2021-01-01 | A typical two-element endfire dipole antenna has wide impedance and gain bandwidths and can be manufactured inexpensively. However, it has the disadvantage of a large size due to the spacing between dipoles required to satisfy the endfire condition for good antenna radiation characteristics. In this paper, we propose a compact series-fed two-element dipole antenna that satisfies the endfire condition. Meander lines were used to connect the dipoles to reduce the spacing between them and satisfy the endfire condition. Bent dipoles and a corrugated ground plane were used to further reduce the size of the antenna. The proposed antenna size is 0.33 _o× 0.33 _o× 0.014 _o, where _o is the free space wavelength at a center frequency of 5 GHz. The -10-dB impedance bandwidth is 4.43-5.73 GHz, and the 3-dB gain bandwidth is 4.02-6.76 GHz. The gain ranges from 4.8 to 5.9 dBi, and the cross-polarization level is less than -30 dB within the impedance bandwidth. | false | This work was supported by the National Research Foundation of Korea (NRF) grant funded by the Korea government(MSIT)(No. 2018R1D1A1A02086071). | 2021 IEEE International Symposium on Antennas and Propagation and North American Radio Science Meeting, APS/URSI 2021 - Proceedings, pp.939-940 | 10.1109/aps/ursi47566.2021.9704428 | 2-s2.0-85126879282 | https://aurora.ajou.ac.kr/handle/2018.oak/36666¦¦ https://www.scopus.com/inward/record.uri?partnerID=HzOxMe3b&scp=85126879282&origin=inward¦¦ | http://ieeexplore.ieee.org/xpl/mostRecentIssue.jsp?punumber=9703448 | eng | Institute of Electrical and Electronics Engineers Inc. | dipole array¦¦ endfire antenna¦¦ miniaturized antenna¦¦ printed dipole antenna¦¦ | Condition¦¦ Dipole arrays¦¦ End-fire¦¦ Endfire antennas¦¦ Gain-bandwidth¦¦ Impedance bandwidths¦¦ Miniaturized antennas¦¦ Printed dipole antennas¦¦ Series feed¦¦ Wide impedance bandwidths¦¦ | Computer Networks and Communications¦¦ Instrumentation¦¦ | A Compact Series-Fed Two-Element Dipole Antenna | Conference Paper | Conference