## DC
dc.citation.conferenceDate | dc.citation.conferenceName | dc.citation.edition | dc.citation.endPage | dc.citation.startPage | dc.citation.title | dc.contributor.author | dc.date.issued | dc.description.abstract | dc.description.isoa | dc.description.sponsorship | dc.identifier.bibliographicCitation | dc.identifier.doi | dc.identifier.scopusid | dc.identifier.uri | dc.identifier.url | dc.language.iso | dc.publisher | dc.subject.mesh | dc.subject.subarea | dc.title | dc.type.other | dc.type
2021.9.20. ~ 2021.9.25. | 15th International Congress on Artificial Materials for Novel Wave Phenomena, Metamaterials 2021 | 2021 15th International Congress on Artificial Materials for Novel Wave Phenomena, Metamaterials 2021 | 324 | 322 | 2021 15th International Congress on Artificial Materials for Novel Wave Phenomena, Metamaterials 2021 | Nkimbeng, Cho Hilary Scott¦¦ Park, Ikmo¦¦ | 2021-09-20 | This paper presents the design of a bidirectional same-sense circularly polarized (CP) antenna using the metasurfaces. The antenna is composed of two metasurfaces and a ground plane with etched slot sandwiched between the two substrates. Each metasurface is made up of an array of 2times 4 corner truncated patches placed back-to-back at the top and bottom of the antenna. The antenna is fed by a 50 Omega coplanar waveguide. The antenna radiates same-sense right-hand CP waves in both the front and back directions. It has overall dimensions of 48 mm times 24 mm times 3 mm (0.91lambda_{0}times 0.45lambda_{0}times 0.05lambda_{0} at 5.7 GHz). The ¦text{S}text{l}1¦lt -10text{d}text{B} impedance bandwidth is 5.21-6.26 GHz (18.4%) and a 3-dB axial ratio (AR) bandwidth is 5.36-6 GHz (11.2%) for both front and back directions. The antenna gain is 3. 0-5.29dBic for both directions within its AR bandwidth. | false | This work was supported by the National Research Foundation of Korea (NRF) grant funded by the Korea government (MSIT) (No. 2018R1D1A1A02086071). | 2021 15th International Congress on Artificial Materials for Novel Wave Phenomena, Metamaterials 2021, pp.322-324 | 10.1109/metamaterials52332.2021.9577111 | 2-s2.0-85118942888 | https://aurora.ajou.ac.kr/handle/2018.oak/36710¦¦ https://www.scopus.com/inward/record.uri?partnerID=HzOxMe3b&scp=85118942888&origin=inward¦¦ | http://ieeexplore.ieee.org/xpl/mostRecentIssue.jsp?punumber=9577054 | eng | Institute of Electrical and Electronics Engineers Inc. | Antenna gains¦¦ Axial ratio bandwidth¦¦ Circularly polarized antennas¦¦ Circularly polarized waves¦¦ Corner-truncated patch¦¦ Ground planes¦¦ Impedance bandwidths¦¦ Metasurface¦¦ | Electronic, Optical and Magnetic Materials¦¦ Surfaces, Coatings and Films¦¦ Atomic and Molecular Physics, and Optics¦¦ Radiation¦¦ Surfaces and Interfaces¦¦ | Design of Bidirectional Same-Sense Circularly Polarized Antenna Using Metasurface | Conference Paper | Conference