## DC
dc.citation.conferenceDate | dc.citation.conferenceName | dc.citation.edition | dc.citation.endPage | dc.citation.startPage | dc.citation.title | dc.contributor.author | dc.date.issued | dc.description.abstract | dc.description.isoa | dc.description.sponsorship | dc.identifier.bibliographicCitation | dc.identifier.doi | dc.identifier.scopusid | dc.identifier.uri | dc.identifier.url | dc.language.iso | dc.publisher | dc.subject.keyword | dc.subject.mesh | dc.subject.subarea | dc.title | dc.type.other | dc.type
2022.5.18. ~ 2022.5.20. | 14th Global Symposium on Millimeter-Waves and Terahertz, GSMM 2022 | GSMM 2022 - 14th Global Symposium on Millimeter-Waves and Terahertz | 131 | 129 | GSMM 2022 - 14th Global Symposium on Millimeter-Waves and Terahertz | Ju, Inchan¦¦ Cressler, John D.¦¦ | 2022-01-01 | This paper presents a compact, low loss two-section lumped-element Wilkinson power combiner (WPC) supporting a decade bandwidth of2-20 GHz. Each λ/4 impedance transformer, necessary for implementing the WPC, is realized by four cascaded C-L-C π-networks that is embedded into a single 3-turn symmetric inductor. It achieves compact size, high passive efficiency, and high L-C cut-off frequency (fc) simultaneously. The design procedure of the λ/4 impedance transformer is described in detail. The prototype WPC was fabricated in 130 nm SiGe HBT BiCMOS technology, with an active area of 0.34 × 0.36mm2. The proposed two-section lumped element WPC attained the minimum insertion loss of 0.65 dB and its passive efficiency remains higher than 63% at 20 GHz. Return losses and isolation are higher than 10.0 and 7.0 dB, respectively, from 2 to 20 GHz. | false | The authors are grateful to the GlobalFoundries SiGe team for chip fabrication. We thank Integrand Software, Inc. for providing the EMX\u00ae license. | GSMM 2022 - 14th Global Symposium on Millimeter-Waves and Terahertz, pp.129-131 | 10.1109/gsmm53818.2022.9792332 | 2-s2.0-85133558113 | https://aurora.ajou.ac.kr/handle/2018.oak/36803¦¦ https://www.scopus.com/inward/record.uri?partnerID=HzOxMe3b&scp=85133558113&origin=inward¦¦ | http://ieeexplore.ieee.org/xpl/mostRecentIssue.jsp?punumber=9792218 | eng | Institute of Electrical and Electronics Engineers Inc. | BiCMOS¦¦ broadband¦¦ combiner¦¦ inductor¦¦ lumped¦¦ millimeter-wave¦¦ mmWave¦¦ phased array¦¦ power amplifier¦¦ SiGe¦¦ transformer¦¦ wideband¦¦ Wilkinson¦¦ | BiCMOS¦¦ Broadband¦¦ Combiner¦¦ Inductor¦¦ Lumped¦¦ Mm waves¦¦ Phased-arrays¦¦ Transformer¦¦ Wide-band¦¦ Wilkinson¦¦ | Electrical and Electronic Engineering¦¦ Instrumentation¦¦ Radiation¦¦ Computer Networks and Communications¦¦ Signal Processing¦¦ | A Compact, Low Loss, and Broadband Two-Section Lumped-Element Wilkinson Power Combiner Using 130 nm SiGe HBT BiCMOS Technology | Conference Paper | Conference