## DC
dc.citation.conferenceDate | dc.citation.conferenceName | dc.citation.edition | dc.citation.endPage | dc.citation.startPage | dc.citation.title | dc.contributor.author | dc.date.issued | dc.description.abstract | dc.description.isoa | dc.identifier.bibliographicCitation | dc.identifier.doi | dc.identifier.scopusid | dc.identifier.uri | dc.identifier.url | dc.language.iso | dc.publisher | dc.subject.keyword | dc.subject.mesh | dc.subject.subarea | dc.title | dc.type.other | dc.type
2022.10.31. ~ 2022.11.3. | 27th International Symposium on Antennas and Propagation, ISAP 2022 | 2022 International Symposium on Antennas and Propagation, ISAP 2022 | 130 | 129 | 2022 International Symposium on Antennas and Propagation, ISAP 2022 | Ali, Ahmed¦¦ Park, Ikmo¦¦ | 2022-01-01 | This paper describes a wideband and ultra-low profile solar-cell integrated antenna with a high form factor. An indium gallium selenide-based solar cell is utilized to make the built-in solar-cell antenna, which is designed to operate from the solar cell using a slot that is carved into it. The proposed design has an ultra-low profile structure of 0.0056 λ0 at 2.96 GHz with overall dimensions of 50 mm × 27 mm × 0.571 mm (0.49λ0 × 0.26 λ0× 0.0056λ0 at 2.96 GHz). Moreover, the presented design has a-10dB impedance bandwidth of 43.24%, a maximum gain of 2.45 dBi, a form factor of 99.33%, and optical transparency of 100%. | false | 2022 International Symposium on Antennas and Propagation, ISAP 2022, pp.129-130 | 10.1109/isap53582.2022.9998578 | 2-s2.0-85146652029 | https://aurora.ajou.ac.kr/handle/2018.oak/36825¦¦ https://www.scopus.com/inward/record.uri?partnerID=HzOxMe3b&scp=85146652029&origin=inward¦¦ | http://ieeexplore.ieee.org/xpl/mostRecentIssue.jsp?punumber=9998573 | eng | Institute of Electrical and Electronics Engineers Inc. | solar cell integrated antenna¦¦ ultra-low profile antenna¦¦ wideband antenna¦¦ | Cell-be¦¦ Cell/B.E¦¦ Cell/BE¦¦ Form factors¦¦ Integrated antennas¦¦ Low-profile¦¦ Solar cell integrated antenna¦¦ Ultra low profile antennas¦¦ Wide-band¦¦ Wideband antenna¦¦ | Computer Networks and Communications¦¦ Electrical and Electronic Engineering¦¦ Radiation¦¦ | A Compact Wideband Solar-Cell Integrated Antenna | Conference Paper | Conference