## DC
dc.citation.conferenceDate | dc.citation.conferenceName | dc.citation.edition | dc.citation.endPage | dc.citation.startPage | dc.citation.title | dc.contributor.author | dc.date.issued | dc.description.abstract | dc.description.isoa | dc.identifier.bibliographicCitation | dc.identifier.doi | dc.identifier.scopusid | dc.identifier.uri | dc.identifier.url | dc.language.iso | dc.publisher | dc.subject.keyword | dc.subject.mesh | dc.subject.subarea | dc.title | dc.type.other | dc.type
2023.5.22. ~ 2023.5.25. | 11th International Conference on Power Electronics - ECCE Asia, ICPE 2023-ECCE Asia | ICPE 2023-ECCE Asia - 11th International Conference on Power Electronics - ECCE Asia: Green World with Power Electronics | 2699 | 2695 | ICPE 2023-ECCE Asia - 11th International Conference on Power Electronics - ECCE Asia: Green World with Power Electronics | Lee, Sze Sing¦¦ Barzegarkhoo, Reza¦¦ Siwakoti, Yam P.¦¦ Grigoletto, Felipe B.¦¦ Lee, Kyo Beum¦¦ | 2023-01-01 | This paper proposes two single-phase boost inverters that are capable of mitigating the high-frequency common-mode voltage (CMV). The conventional two-stage topology that consists of a frontend boost converter and a backend H-bridge inverter is restructured. While retaining the advantages of the conventional topology such as continuous input current and dynamic voltage gain, the proposed 3-level boost inverter achieves constant CMV without requiring any additional components. An extended 5-level boost inverter is also proposed by integrating another capacitor controlled by 4 switches to the 3-level topology. For the same inductor charging duty-cycle and inverter modulation index, the voltage gain of the proposed 5-level boost inverter is double compared to the 3-level counterpart. The operation of the proposed 3-level and 5-level boost inverters is comprehensively analyzed and verified by simulation results. | false | ICPE 2023-ECCE Asia - 11th International Conference on Power Electronics - ECCE Asia: Green World with Power Electronics, pp.2695-2699 | 10.23919/icpe2023-ecceasia54778.2023.10213574 | 2-s2.0-85170641045 | https://aurora.ajou.ac.kr/handle/2018.oak/37001¦¦ https://www.scopus.com/inward/record.uri?partnerID=HzOxMe3b&scp=85170641045&origin=inward¦¦ | http://ieeexplore.ieee.org/xpl/mostRecentIssue.jsp?punumber=10213399 | eng | Institute of Electrical and Electronics Engineers Inc. | 3-level¦¦ 5-level¦¦ Boost inverter¦¦ common-mode voltage¦¦ multilevel inverter¦¦ | 3 levels¦¦ 5-level¦¦ BOOST converter¦¦ Boost inverters¦¦ Common mode voltage¦¦ H-bridges¦¦ High frequency HF¦¦ Multi Level Inverter (MLI)¦¦ Single phasis¦¦ Voltage gain¦¦ | Hardware and Architecture¦¦ Energy Engineering and Power Technology¦¦ Electrical and Electronic Engineering¦¦ | Single-Phase 3-Level and 5-Level Boost Inverters without High-Frequency Common-Mode Voltage | Conference Paper | Conference