## DC
dc.citation.number | dc.citation.title | dc.citation.volume | dc.contributor.author | dc.date.issued | dc.description.abstract | dc.description.isoa | dc.description.sponsorship | dc.identifier.bibliographicCitation | dc.identifier.doi | dc.identifier.issn | dc.identifier.pissn | dc.identifier.scopusid | dc.identifier.uri | dc.identifier.url | dc.language.iso | dc.publisher | dc.subject.keyword | dc.subject.mesh | dc.subject.subarea | dc.title | dc.type.other | dc.type
1 | Applied Sciences (Switzerland) | 15 | Lee, Hyunho¦¦ Nawaz, Faisal¦¦ Shim, Eeunsun¦¦ Lee, Jinjae¦¦ Choi, Cheol¦¦ Lee, Keekeun¦¦ | 2025-01-01 | This study presents a novel surface acoustic wave (SAW)-based solar-blind ultraviolet-C (UV-C) corona sensor, marking the first reported use of HfO₂ as a sensing material for UV-C corona sensing. A 222 MHz two-port SAW delay line structure was selected as a sensor platform, and its optimal parameters were determined through Coupling of Mode (COM) modeling analysis. COMSOL simulations were conducted to investigate the effect of UV-C exposure on the HfO2 thin film, highlighting its contribution to conductivity changes. A 30 nm-thick HfO2 thin film was deposited using atomic layer deposition (ALD) within the cavity of a two-port SAW delay line, providing sufficient volume and density of absorption sites for UV-C exposure. Comprehensive material characterization of the HfO2 thin film was performed using X-ray diffraction (XRD), scanning electron microscopy (SEM), and energy-dispersive X-ray spectroscopy (EDS). The effect of annealing temperature was analyzed in detail, with results confirming that 500 °C is the optimal temperature for achieving the best performance in a SAW-based UV-C corona sensor. The sensor characteristics were measured using custom-made interface electronics, allowing frequency shifts to be visually observed on a PC monitor with compensation for environmental factors such as humidity and temperature. The developed sensor demonstrated response and recovery times of 2.8 s and 4 s, respectively, with a measured sensitivity of 563 ppm/(mW·cm−2). Furthermore, the effect of HfO₂ film thickness on the sensor’s response to UV-C exposure was examined in detail, showing that increased thickness leads to a higher frequency shift, thereby enhancing sensitivity. The feasibility of the sensor for real-world applications was validated through successful testing under simulated corona discharge detection. | true | This research was funded by Korea Electric Power Corporation under Grant R22XO02-17, in part by the Ministry of Science and ICT (RS-2023-00278288), and in part by the National Research Foundation of Korea (2023K2A9A1A01098852 and RS-2023-00278288). | Applied Sciences (Switzerland), Vol.15 No.1 | 10.3390/app15010464 | 2076-3417 | 20763417 | 2-s2.0-85214518160 | https://aurora.ajou.ac.kr/handle/2018.oak/38421¦¦ https://www.scopus.com/inward/record.uri?partnerID=HzOxMe3b&scp=85214518160&origin=inward¦¦ | https://www.mdpi.com/journal/applsci/ | eng | Multidisciplinary Digital Publishing Institute (MDPI) | corona¦¦ frequency shift¦¦ HfO2 sensing material¦¦ oscillator¦¦ sensor¦¦ surface acoustic wave¦¦ UV-C¦¦ | Corona¦¦ Corona discharges¦¦ Frequency shift¦¦ HfO 2¦¦ HfO2 sensing material¦¦ Sensing material¦¦ Solar blind¦¦ Surface acoustic waves¦¦ Thin-films¦¦ Ultraviolet-C¦¦ | Materials Science (all)¦¦ Instrumentation¦¦ Engineering (all)¦¦ Process Chemistry and Technology¦¦ Computer Science Applications¦¦ Fluid Flow and Transfer Processes¦¦ | Development of HfO₂-Based Solar-Blind SAW UV-C Sensor for Corona Discharge Detection Application | Article | Article