## DC
dc.contributor.advisor | dc.contributor.affiliation | dc.contributor.alternativeName | dc.contributor.author | dc.contributor.department | dc.date.awarded | dc.date.issued | dc.description.abstract | dc.description.degree | dc.description.tableofcontents | dc.description | dc.identifier.other | dc.identifier.uri | dc.identifier.url | dc.language.iso | dc.publisher | dc.rights | dc.subject.keyword | dc.title | dc.type
Jae-Hyun Kim | 아주대학교 대학원 | Sangmin Han | 한상민 | 일반대학원 AI융합네트워크학과 | 2024-02 | 2024-02 | Due to the rapid mobility and the orbit feature of low Earth orbit (LEO) satellites, higher Doppler shift occurs in LEO satellite communications compared to the Terrestrial Networks. Therefor, Doppler analysis and application is crit- ical in the LEO satellite communications. The Doppler pre- compensation is a promising compensation in the LEO satel- lite communications downlink since it reduces the complex- ity of Doppler shift calculation at the ground user equip- ment (UE). The residual Doppler shift (RDS) caused by the Doppler pre-compensation is affected by the satellite orbit characteristics and the direction from the beam center to the location of UE. However, it is difficult for existing Doppler shift analysis methods to prove which condition results in the maximum RDS. This thesis proposes a novel analysis methodology for the Doppler shift and RDS characteristics. In addition, this thesis models a Doppler-based beam design for Non-Terrestrial Networks (NTN) within 5G New Radio (NR) standards (NR NTN). For the Doppler shift and RDS analysis, we use a three-dimensional coordinate system con- sidering the satellite as the origin, and define angles related to the LEO satellite orbit feature to use Line-Of-Sight (LOS) vector between the LEO satellite and the ground UE. The proposed analysis framework presents exact Doppler shift val- ues compared to the conventional method, and show that some geometric angles determine the Doppler shift charac- teristics. It also proves that the maximum Doppler shift and the maximum RDS values occur when the ground UE is on the satellite ground trace, and the maximum RDS value has linear relationship with the distance from the beam center. Using the linear relationship, the beam design simulation re- sults present the compatibility of the proposed beam design with the beam systems of current satellite communications service providers, SpaceX and OneWeb. Moreover, using the proposed beam design, the maximum beam size per the satel- lite altitude for NR NTN system is also derived. | Master | 1 Introduction 1_x000D_ <br> 1.1 Background and motivation 1_x000D_ <br> 1.2 Contributions 3_x000D_ <br> 1.3 Overview 5_x000D_ <br>2 Related works 7_x000D_ <br> 2.1 NED coordinate system 7_x000D_ <br> 2.2 Doppler pre-compensation 9_x000D_ <br> 2.3 OFDM in 5G NR standards 11_x000D_ <br>3 Proposed Doppler shift analysis framework 13_x000D_ <br> 3.1 Proposed Doppler shift analysis framework: NED-based approach 13_x000D_ <br> 3.2 Residual Doppler shift analysis and Doppler-based beam design 20_x000D_ <br> 3.2.1 Residual Doppler shift analysis 21_x000D_ <br> 3.2.2 Doppler-based beam design for NR NTN 24_x000D_ <br>4 Performance evaluation and discussion 29_x000D_ <br> 4.1 Simulation tool and environments 29_x000D_ <br> 4.2 Doppler shift results and characteristics 29_x000D_ <br> 4.3 Residual Doppler shift results 34_x000D_ <br> 4.4 Beam design evaluation 41_x000D_ <br>5 Conclusion 49_x000D_ <br>References 50_x000D_ | 학위논문(석사)--AI융합네트워크학과,2024. 2 | 33779 | https://aurora.ajou.ac.kr/handle/2018.oak/39403 | https://dcoll.ajou.ac.kr/dcollection/common/orgView/000000033779 | eng | The Graduate School, Ajou University | 아주대학교 논문은 저작권에 의해 보호받습니다. | Doppler shift¦¦ LEO satellite communications¦¦ beam size¦¦ residual Doppler shift¦¦ | A Novel Doppler Analysis and Adaptive Beam Design for LEO Satellite Communications | Thesis